## Sheet1
Instructions | Parameter | Parameter value | Units
| R | 0.0821 | L·atm/(mol·K)
| T |  | C
1) Add the room temperature here (in Celcius). It will convert to Kelvin. | T | 273.15 | K
2) Add the calculated volume of your induction chamber (in cubic cm); or, skip this step and add the volume in L in C6. | Volume |  | cubic cm
This is the calculated volume of your induction chamber (in L). | Volume | 0 | L
| P | 1 | atm
| Molar mass of isoflurane(M) | 184.5 | g/mol
| Number of moles (n) | 0 | mol
| Mass of Isoflurane (m) | 0 | g
| Isoflurane Density | 0.66667 | mL/g | Volume of isoflurane (in uL)
Desired concentrations can be adjusted |  |  |  | 0 | This is the final volume of isoflurane needed.
| Desired Concentration 1 | 7.5 | %